## Sheet1
References | Item | Quantity | Part # | Value | Package | Digi-Key Part # | Digi-Key Link
A1 | Ard_Nano | 1 | - | - | THT | - | -
C18, C22 | Ceramic Cap | 2 | 50V | 1nF | SMD 0805 | 1276-1020-1-ND | https://www.digikey.com/product-detail/en/samsung-electro-mechanics/CL21B102KBANNNC/1276-1020-1-ND/3889106
C1, C2, C3, C8, C24, | Ceramic Cap | 5 | 25V | 100nF | SMD 0805 | - | -
C7, C17, C20, C23 | Ceramic Cap | 4 | 450V | 0.47uF | SMD 1812 | 445-7927-1-ND | https://www.digikey.com/product-detail/en/tdk-corporation/CGA8N4X7T2W474K230KA/445-7927-1-ND/2781431
C11, C13, C25, C26 | Ceramic Cap | 4 | 25V | 10uF | SMD 0805 | 1276-6454-1-ND | https://www.digikey.com/product-detail/en/samsung-electro-mechanics/CL21A106KAYNNNG/1276-6454-1-ND/5958082
C4, C5 | Ceramic Cap | 2 | 16V | 22uF | SMD 0805 | 1276-6780-1-ND | https://www.digikey.com/product-detail/en/samsung-electro-mechanics/CL21A226MOCLRNC/1276-6780-1-ND/5961639
C30 | Ceramic Cap | 1 | 1kV | 10nF | SMD 1812 | 399-16776-1-ND | https://www.digikey.com/product-detail/en/kemet/C1812C103KDRACAUTO/399-16776-1-ND/8110142
C30 | Ceramic Cap | 1 | 2kV | 1nF | SMD 1812 | 399-3447-1-ND | https://www.digikey.com/product-detail/en/kemet/C1812C102KGRACTU/399-3447-1-ND/721318
C30 | Ceramic Cap | 1 | 2kV | 100pF | SMD 1812 | 478-12883-1-ND | https://www.digikey.com/product-detail/en/avx-corporation/1812GA101JAT1A/478-12883-1-ND/9949413
C9, C9, C12, C15, C29, | Film Cap | 5 | 450V | 2.2uF | THT | 1928-1596-ND | https://www.digikey.com/product-detail/en/wima/MKPF3Y42206B00KSSD/1928-1596-ND/9370522
C10, C14, C16, C27, C21, C6 | Elect. Cap | 11 | 450V | 150uF | THT | 1189-1353-ND | https://www.digikey.com/product-detail/en/450BXW150MEFC18X45/1189-1353-ND/3134309/?itemSeq=317587580
C19 | Elect. Cap | 1 |  | 100uF/25V | THT | - | -
D1, D2, D3, | LED | 3 | - | - | THT | - | -
D4 | FastDiode | 1 | 650V | 150A | TO-247-3 | IDW75D65D1XKSA1-ND | https://www.digikey.com/product-detail/en/infineon-technologies/IDW75D65D1XKSA1/IDW75D65D1XKSA1-ND/5960083
D5, D7 | Diode | 2 | 1000V | 1A | SMD SMA | - | -
D6 | Zener Diode | 1 | 18V | 1W | SMD MELF | ZMY16-GS18GICT-ND | https://www.digikey.com/product-detail/en/vishay-semiconductor-diodes-division/ZMY16-GS18/ZMY16-GS18GICT-ND/9601422
D8 | HyperFastDiode | 1 | 1200V | 52A | TO-247 | DSEI60-12A-ND | https://www.digikey.com/product-detail/en/ixys/DSEI60-12A/DSEI60-12A-ND/241976
J1, J2, J8, J9 | Connector | 4 | - | - | M4
K1 | Relay | 1 | 12VDC | 30A | THT | 255-1719-ND | https://www.digikey.com/product-detail/en/panasonic-electric-works/JTN1AS-PA-F-DC12V/255-1719-ND/570856
Q1, Q2, Q3 | Mosfet | 3 | NTD5865NL | 60V/40A | TO-252 | NTD5865NLT4GOSCT-ND | https://www.digikey.com/product-detail/en/on-semiconductor/NTD5865NLT4G/NTD5865NLT4GOSCT-ND/2409629
Q4 | PowerMosfet | 1 |  | 650V / 80A | TO-247-3 | IXFH80N65X2-ND | https://www.digikey.com/product-detail/en/ixys/IXFH80N65X2/IXFH80N65X2-ND/5629495
R1, R2, R3, R4, R5, R6, R7, R8, R9, R13, R16, R18, | Resistor | 12 |  | 100R | SMD 0805 | A130128CT-ND | https://www.digikey.com/product-detail/en/yageo/RC0805JR-07100RL/311-100ARCT-ND/731185
R12, R15, R17, R26, | Resistor | 4 |  | 10kR | SMD 0805 | - | -
R14, | Resistor | 1 |  | 56kR | THT | - | -
R19, | Resistor | 1 |  | 470R | SMD 0805 | - | -
R20, R22, R25, | Resistor | 3 |  | 47R | SMD 0805 | - | -
R21, | Resistor | 1 |  | 330R | SMD 0805 | - | -
R23, | Resistor | 1 |  | 820kR | THT | - | -
R24, | Resistor | 1 |  | 8.2kR | SMD 0805 | - | -
R10, | PowerResistor | 1 |  | 1kR | TO-220 | 696-1336-ND | https://www.digikey.com/product-detail/en/riedon/PF2205-1KF1/696-1336-ND/3934412
SW1, SW2, SW3, | Button | 3 |  | SW_Push | - | - | -
U1, | Voltage Regulator | 1 |  | 78M05 | TO-252 | - | -
U2, | Opto-Coupler | 1 |  | PC817 | DIP | - | -
U3, | Op-Amp | 1 |  | LM358 | SOIC8 | 497-1591-1-ND | https://www.digikey.com/product-detail/en/stmicroelectronics/LM358DT/497-1591-1-ND/592083
U4, | Temp Sensor | 1 |  | MCP9701 | TO-92 | MCP9701-E/TO-ND | https://www.digikey.com/product-detail/en/microchip-technology/MCP9701-E-TO/MCP9701-E-TO-ND/1212513
U5, | Voltage Reference | 1 |  | TL431A | SOT-23-3 | 296-18864-1-ND | https://www.digikey.com/product-detail/en/texas-instruments/TL431AQDBZR/296-18864-1-ND/863961
U6, | Gate Driver | 1 |  | TLP350 | DIP | - | -
U7, | Current Sensor | 1 |  | ACS712-30A | SOIC8 | 620-1191-1-ND | https://www.digikey.com/product-detail/en/allegro-microsystems/ACS712ELCTR-30A-T/620-1191-1-ND/1284608
Component Count : |  | 90
Date: |  | 2020-02-13
Avaliable | Unavaliable